## BOM
Boppin' Beaver |  | Total Cost | Total Print time (hr) | Total filament (g)
Version: V1.0 | Date Created: 4/20/2021 | 12.13 | 0 | 0
Commercial Parts:
Part type (Electrical. Mechanical, Sanitization, ect) | Manufacturer Part Number | Quantity Needed | Pkg Quantity | Price per package | Price per Unit | Price for qty needed | Link
Boppin' Beaver Linkimal Toy | GTJ74 | 1 | 1 | 9.99 | 9.99 | 9.99 | https://www.walmart.com/ip/Fisher-Price-Linkimals-Boppin-Beaver-Musical-Baby-Toy/241124540?athbdg=L1300
3.5 mm Mono Jack | CP-3502MJ-ND | 1 | 1 | 2.14 | 2.14 | 2.14 | https://www.digikey.ca/short/pq1d1z
3D Printed Parts ESTIMATED PRICING USING 1KG ROLL COST: | 25
Part | Description | Quantity Needed | TOTAL Mass (g) | Estimated Price | Print Time (Min) | Link
0
0
0
0
0
|  |  | Total Print Cost: | 0
Tools for Assembly
Drill with 1/4" drill bit
Wire strippers
Flush Cutters
Phillips Screwdriver
Soldering Iron
Solder
Ruler
Alternatives (if there are other sources for some parts link them below)
Part and description | Link
3.5mm Female Stero Cable - 6ft | 3.5mm Stereo Plug/Jack M/F Extension Cable - 6ft - PrimeCables®
3.5mm Female Stero Cable - 6ft For US SHIPPING | https://www.allelectronics.com/item/cb-333/6-3.5mm-m-f-extension-cord/1.html
Can also sometimes be sourced from dollar store